## Sheet2
FOT Smart Cities PRO
Temperature, humidity and pressure sensor
Noise Level (dB)
Carbon Monoxide ( CO )
Carbon Dioxide ( CO2 )
Oxygen ( O2 )
Ozone ( O3 )
Nitric Oxide ( NO )
Nitric Dioxide high accuracy ( NO2 )
Sulfur Dioxide high accuracy ( SO 2 )
Ammonia ( NH 3 )
Methane ( CH 4 ) and Combustible Gas
Hydrogen Sulfide ( H2S)
Particle Matter ( PM1 / PM / PM10 )
Luminosity ( Luxes accuracy )
Ultrasound

## Sheet1
FOT Smart Cities PRO
Temperature, humidity and pressure sensor
sensors |  | Mechanical specifications | range | accuracy | sensibility | Non linearity error | hysteresis error | Interfaces & Protocols | Average Current Consumption | Supply voltage | Average Current Consumption in sleep mode
BME280 | Temperature | 300 - 1100 hPa | Temperature: -40 - 85°C |  |  |  |  | I²C and SPI | 1.8 μA @ 1 Hz (H, T) | VDDIO 1.2 - 3.6 V | 0.1 μA
| Humidity |  |  | ±3% relative humidity |  |  | ≤2% relative humidity |  | 2.8 μA @ 1 Hz (P, T) | VDD 1.71 - 3.6 V
| Pressure |  | Pressure: 300 - 1100 hPa |  | ±0.25% (equiv. to 1m at 400m height change) |  |  |  | 3.6 μA @ 1 Hz (H, P, T)
Noise Level sensor
sensors |  | Mechanical specifications | range | accuracy | sensibility | Non linearity error | hysteresis error | Interfaces & Protocols | Average Current Consumption | Supply voltage | Average Current Consumption in sleep mode
| Temperature | 300 - 1100 hPa | Temperature: -40 - 85°C |  |  |  |  | I²C and SPI | 1.8 μA @ 1 Hz (H, T) | VDDIO 1.2 - 3.6 V | 0.1 μA
| Humidity |  |  | ±3% relative humidity |  |  | ≤2% relative humidity |  | 2.8 μA @ 1 Hz (P, T) | VDD 1.71 - 3.6 V
| Pressure |  | Pressure: 300 - 1100 hPa |  | ±0.25% (equiv. to 1m at 400m height change) |  |  |  | 3.6 μA @ 1 Hz (H, P, T)

## Sheet3
| Sensors | range | accuracy | sensibility | Non linearity error | hysteresis error | Interfaces & Protocols | Average Current Consumption/ Output signal | Supply voltage /Bias voltage | Average Current Consumption in sleep mode | References
Temperature, humidity and pressure sensor | BME 280 | Temperature: -40 - 85°C |  |  |  |  | I²C and SPI | 1.8 μA @ 1 Hz (H, T) | VDDIO 1.2 - 3.6 V | 0.1 μA | BME 280 sensor
|  |  | ±3% relative humidity |  |  | ≤2% relative humidity |  | 2.8 μA @ 1 Hz (P, T) | VDD 1.71 - 3.6 V
|  | Pressure: 300 - 1100 hPa |  | ±0.25% (equiv. to 1m at 400m height change) |  |  |  | 3.6 μA @ 1 Hz (H, P, T)
Noise Level (dB)
Carbon Monoxide ( CO )
Carbon Dioxide ( CO2 )
Oxygen ( O2 ) | 4-O2-LQ OXYGEN | 0 - 30 % O2 | ABS | < 20 µA signal/3 months | ABS | ABS | ABS | 350 +- 50 µA in air | -600 mV | ABS | Oxygen sensor reference
Ozone ( O3 ) | ABS | 20 ppm O3 limit of performance warranty | ABS | -200 to -650 nA/ppm at 1ppm O3 | < ±0.5 ppm error at full scale, linear at zero and 20ppm O3 | ABS | ABS | ABS | ABS | ABS | Ozone O3 sensor
Nitric Oxide ( NO )
Nitric Dioxide high accuracy ( NO2 ) | ABS | 20 ppm NO2 limit of performance warranty | ABS | -200 to -550 nA/ppm at 2ppm NO2 | < ±0.5 ppm error at full scale, linear at zero and 20ppm NO2 | ABS | ABS | ABS | ABS | ABS | Nitrogen Dioxide sensor
Sulfur Dioxide high accuracy ( SO 2 )
Ammonia ( NH 3 )
Methane ( CH 4 ) and Combustible Gas
Hydrogen Sulfide ( H2S)
Particle Matter ( PM1 / PM / PM10 )
Luminosity ( Luxes accuracy )
Ultrasound